## cable lenght
Maximum cable lenghts for Schaeffler SmartCheck device
Power
number of SmartCheck devices | 4 | pcs
voltage of power supply | 24 | Volt
cable cross section | 0.25 | mm² | standard Schaeffler cables = 0,25 mm²
expected current | 0.8 | Ampere | maximum 2 Ampere
max cable resistance | 16.25 | Ohm
max. cable lenght | 117.8125 | Meter
Voltage output
input Impedance | 10000 | Ohm
cable cross section | 0.25 | mm² | standard Schaeffler cables = 0,25 mm²
allowed fault voltage | 0.01 | Volt
voltage of power supply | 10 | Volt
expected current | 0.001 | Ampere
max cable resistance | 10 | Ohm
max. cable lenght | 72.5 | Meter
Current output
input impedance | 250 | Ohm | input impedance of customer's current reader
cable cross section | 0.25 | mm² | standard Schaeffler cables = 0,25 mm²
max cable resistance | 225 | Ohm
max. cable lenght | 1631.25 | Meter
Current input
max output voltage | 24 | Volt | maximum voltage of current source
cable cross section | 0.25 | mm² | standard Schaeffler cables = 0,25 mm²
max cable resistance | 500 | Ohm
max. cable lenght | 3625 | Meter
Voltage input
cable cross section | 0.25 | mm² | standard Schaeffler cables = 0,25 mm²
allowed fault voltage | 0.01 | Volt | maximum allowed failure of signal
input impedance | 100000 | Ohm | Input impedance of SmartCheck
voltage of output | 10 | Volt
expected current | 0.0001 | Ampere
max cable resistance | 100 | Ohm
max. cable lenght | 725 | Meter
Ethernet | 100 | Meter
Ethernet PoE | 100 | Meter
Date of publication: 2021/02/24; Version 1.6